## Sheet3
Right Technician |  | Instructor | Left Technician
| Checks Hazard function | Confirms front hazard indication | Confirms rear hazard indication
| Checks parking light function | Confirms front parking light glowing | Confirms rear parking light glowing
| Checks wiper blade operation | Confirms fr wiper blade operation | Confirms Rr wiper blade operation
| Checks reverse light operation | Opens the hood | Confirms reverse light operation
| Checks brake light operation | Covers fr grill with grill cover | Confirms brake light operation
| Checks Fr H/L, Horn & Fog lamp operation | Confirms H/L, Horn and fog lamp operation | Remove rear stepney and places the
| Checks magnetic clutch operation | Confirms magentic clutch opration | stepney in the tyre trolley
| Checks power steering operation by turning | Confirms the power steering operation | Provide tape to both back row seat lock striker
| the steering wheel left and right |  | Checks fuel lid cap conditions
Checks parking brake lever operation
| switch of the engine & gets off the vehicle | checks water sedimenter for any leakage | Balances the stepney tyre
| Checks the brake & clutch pedal height | Tops up washer fluid in the reservoir tank
| Places rr rhs lift arm In its position | Replaces oil filter assy
| Adjust the rr rhs door striker and provide tape to | Covers lhs fender with fender cover
| middle row rhs seat lock striker | Replaces A/c filter assy (only for 30 k ser)
| Places fr rhs lift arm In its position | Positions fr lhs arms in its position
| Adjust the fr rhs door striker | Adjust the fr lhs door striker
| Cover fr rhs fender with fender cover | Places rr lhs lift arm In its position
| Checks brake fluid, coolant level & drive belt | Adjust the rr lhs door striker and provide tape to
| Cleans the air filter assy | middle row lhs seat lock striker
Raises the veh just above the ground level
| Shakes the veh form rhs of the veh for | Shakes the veh form lhs of the veh for | places the stepney wheel on EM trolley
| checking position of veh on lift arm | checking position of veh on lift arm
| Checks the inflation pressure in rr rhs wheel | Position drain cart under the sump and drain | Checks the inflation pressure in fr lhs wheel
| Checks the tyre tread conditions | oil by removing the drain plug | Checks the tyre tread conditions
| Checks rr rhs wheel for any shake |  | Checks fr lhs wheel for any shake
| Remove the rr rhs wheel & places intyre trolley |  | Remove the fr lhs wheel & places intyre trolley
| Air bleed the rr rhs brake system |  | Air bleed the fr lhs brake system
| Remove the rr rhs brake drum and clean the same |  | Dismandle the fr lhs brake pads
|  | Checks the fr lhs brake pad conditions & Set | Checks fr lhs brake disc run out
|  | bleeding nut to the specified torque | Assemble the fr lhs brake pad (If need repl.)
|  | transfers the fr lhs tyre to the rr rhs position | Assemble the stepney wheel in fr lhs position
| Assemble the rr rhs brake drum back to position | & checks the rr rhs brake lining conditions | Moves to the rr lhs wheel position
| Fix the fr lhs tyre in the rr rhs position | Blances the rr rhs wheel | Checks the inflation pressure in rr lhs wheel
| Moves to the fr rhs wheel position | Places the balanced wheel in fr rhs position | Checks the tyre tread conditions
| Checks the inflation pressure in fr rhs wheel |  | Checks rr lhs wheel for any shake
| Checks the tyre tread conditions |  | Remove the rr lhs wheel & places in EM trolley
| Checks fr rhs wheel for any shake |  | Air bleed the rr lhs brake system
| Place the rr rhs blanced wheel in the EM trolley |  | Remove the rr lhs brakedrum & clean the same
Remove the fr lhs wheel & places intyre trolley
| Air bleed the fr rhs brake system | Transferes the fr rhs wheel to the rr lhs position
| Dismandle the fr rhs brake pads | Checks the rr lhs brake linings and set | Assemble the rr lhs brake drum back to position
| Checks fr rhs brake disc run out | specified torque to the bleeding nut | Fix the fr rhs tyre in the rr lhs position
|  | Checks the fr lhs brake pad conditions | Check & correct lhs foot step noise (replace
| Assemble the fr rhs brake pad (If need repl.) | Remove& places the oil drain cart in its position | corner cover if necessary)
| Assemble the rr rhs wheel in fr rhs position | set the oil drain plug to the specified torque
Check & correct rhs foot step noise (replace corner
cover if necessary)
Lowers the lift to the ground position
| Tops up the oil through the valve door | Set all wheel nuts to specified torque | Checks battery electrolyte level
| Starts the engine |  | Places the rr lhs wheel as stepney
lifts the vehicle to the top position
| Checks fr rhs S/A | Fills the work done details in the repair order | Checks rr lhs S/A
| Checks fr rhs lower arm |  | Checks LSPV
| Checks fr rhs rack boot |  | Checks fuel tank
| checks for E/g oil leakage |  | Checks fuel & brake lines
| Checks fr lhs S/A |  | Checks propeller shaft fr end joint
| Checks fr lhs lower arm |  | Checks exhaust pipe mouinting
| Checks fr lhs rack boot |  | Checks propeller shaft rr end loint
| Checks clutch release cylinder boot |  | Checks rr rhs S/A
Checks transmission casing for any abnormality
| Remove the fr rhs fender cover | Remove the front grill cover | Remove the fr lhs fender cover
| Remove the fr & rr lift arm on rhs of the veh | Closes the bonnet | Remove the fr & rr lift arm on lhs of the veh.
| Starts & move the veh to the next process | Updated the RO position in JPCB | Perform 4s activity in the EM stall